## PCB Specification
Your PCB Specification |  | Your PCB Specification
PCB Quantity | 1800pcs | PCB Quantity | 700pcs
Layer | 2layer | Layer | 2layer
PCB Thickness | 1.6mm | PCB Thickness | 1.6mm
Dimensions | 153*132mm | Dimensions | 153*132mm
Castellated Hole | No | Castellated Hole | No
PCB Color | Black | PCB Color | Blue
Surface Finish | HASL Lead Free | Surface Finish | HASL Lead Free
Copper Weight | 1oz | Copper Weight | 1oz
Text Color | White | Text Color | White
Different Design | 1 | Different Design | 1
Please find more PCB information on our on-line PCB ordering Page
https://www.elecrow.com/pcb-manufacturing.html

## BOM - BLUE
Swadge 2026 - BLUE
# | Reference | Qty | Value | Package | Manufacturer Part number | Description | SMD | THT | Original | Elecrow PN | Note
1 | R6,R18,R27,R28,R35 | 5 | 5.1kÎ© | R_0603_1608Metric | C23186 | Resistor US symbol |  |  | Y | C23186
2 | C1,C4,C5,C6,C7,C11,C15,C17,C19 | 9 | 1Î¼F | C_0603_1608Metric | C15849 | Unpolarized capacitor |  |  | Y | C15849
3 | U2 | 1 | RB017A1505A | NULL | ~ | 240x280 color TFT with rounded corners |  |  | N | ~ | Display
4 | U1 | 1 | ESP32-S2-MINI-2 | ESP32-S2-MINI-2 | C3013908 |  |  |  |  | C3013908 | Use module w. 4MB Flash, 2MB PSRAM (N4R2)
5 | U6 | 1 | LSM6DSL | LGA-14_3x2.5mm_P0.5mm_LayoutBorder3x4y | C967633 |  |  |  |  | C967633
6 | RV1 | 1 | R_Potentiometer_US_SMD | RK10J11R001Y | C3020613 | ±30% 10k? SMD-5P,14x2.5mm Potentiometers, Variable Resistors ROHS |  |  |  | C3020613
7 | U9 | 1 | INGHAi_GSPK2307P-8R1W | INGHAi GSPK2308P-8R0.5W | C530531 |  |  |  | Y | C530531
8 | MK1 | 1 | Microphone | INGHAi_MIC_GMI4013S-2C58DB | C529869 | Microphone |  |  | N | C529869
9 | BT1,BT2,BT3 | 3 | Battery | 2460 | ~ | BATT HOLDER AA 1 CELL PC PIN |  |  | Y | ~ | Use through-hole AA Battery Holder in Style of Keystone 2460. Two fins hold batteries, not four fins.
10 | U5 | 1 | RB017A1505A_Connector | HCTL HC-FPC-03-10-15RLTAG-TUCKED | C3012328 |  |  |  | Y | C3012328
11 | L1 | 1 | 33uH_500mA | L_1210_3225Metric | C90317 | Inductor |  |  | Y | C90317
12 | D11 | 1 | SP0503BAHT | SOT-143 | C2682275 | TVS Diode Array, 5.5V Standoff, 3 Channels, SOT-143 package |  |  | Y | C2682275
13 | J1 | 1 | Conn_02x03_Odd_Even | PinHeader_2x03_P2.54mm_Vertical | C92272 | Generic connector, double row, 02x03 |  |  | Y | C92272
14 | SW7,SW8 | 2 | B3FS-4002P | B3FS4002P | C5377634 | Black Cap Tactile Switch, SPST-NO 50 mA @ 24 V dc 0.4mm |  |  | Y | C5377634 | Use standard 12mmx12mm SMT box tactile buttons with flat top. Similar to TL3300DF160Q.
15 | D1,D2,D3,D4,D5,D6 | 6 | SK6812-SIDE-A | SK6812_SIDE_2 | C2890037 |  |  |  | Y | C2890037
16 | P1 | 1 | USB_C_Plug_USB2.0 | USB_C_Receptacle_HRO_TYPE-C-31-M-12 | C2765186 | USB 2.0-only Type-C Plug connector |  |  | Y | C2765186 | https://www.usb.org/sites/default/files/documents/usb_type-c.zip
17 | L3 | 1 | 2.2uH | L_1008_2520Metric | C216158 | Inductor |  |  | Y | C216158
18 | J2 | 1 | PJ-307C | PJ-307C | C16684 |  |  |  | N | C16684
19 | U8 | 1 | FM8002A | SOP-8_3.9x4.9mm_P1.27mm | C94625 | Mono Audio Amplifier |  |  | N | C94625
20 | D10,D12 | 2 | D | D_SMA | C22452 | Diode |  |  | Y | C22452
21 | U3 | 1 | M3410 | SOT-23-5 | C42420805 | M3410LB-N |  |  | Y | C42420805 | May be FP6396, M3406, LP3220S, etc...
22 | Q1 | 1 | Q_PMOS_GSD | SOT-23 | C2763847 | P-MOSFET transistor, gate/source/drain |  |  | Y | C2763847
23 | SW1,SW2,SW3,SW4,SW5,SW6 | 6 | YTS-D003-1A | YTS-D003-1A | C2910918 |  |  |  | Y | C2910918 | Use low operating force (100gf) SMT box tactile buttons
24 | U7 | 1 | GENERIC_LDO_GOI | SOT-23 | C347374 |  |  |  | Y | C347374
25 | SW9 | 1 | SW_SPDT_1825232-1 | 1825232-1 | C393937 | Slide Switch SPDT Through Hole, Right Angle |  |  | Y | C393937 | Use SPDT slide switch. Similar to 1825232-1
26 | C2,C12,C20,C22 | 4 | 22uF | C_0603_1608Metric | C159801 | Unpolarized capacitor |  |  | Y | C159801
27 | C18 | 1 | 0.39uF | C_0603_1608Metric | C376833 | Unpolarized capacitor |  |  | Y | C376833
28 | C14 | 1 | 1uF | C_0603_1608Metric | C15849 | Unpolarized capacitor |  |  | Y | C15849
29 | C9 | 1 | 4.7nF | C_0603_1608Metric | C53987 | Unpolarized capacitor |  |  | Y | C53987
30 | C21 | 1 | 2.2uF | C_0603_1608Metric | C6119848 | Unpolarized capacitor |  |  | Y | C6119848
31 | C3,C10,C13,C16,C23,C25 | 6 | 0.1uF | C_0603_1608Metric | C282519 | Unpolarized capacitor |  |  | Y | C282519
32 | R21,R25 | 2 | 43k | R_0603_1608Metric | C23172 | Resistor US symbol |  |  | Y | C23172
33 | R3 | 1 | 12k | R_0603_1608Metric | C22790 | Resistor US symbol |  |  | Y | C22790
34 | R2,R4,R8,R13,R14 | 5 | 33k | R_0603_1608Metric | C23140 | Resistor US symbol |  |  | Y | C23140
35 | R20,R23,R29,R30,R31,R32,R33,R34 | 8 | 22 | R_0603_1608Metric | C25092 | Resistor US symbol |  |  | Y | C25092 | BLUE SOLDERMASK VARIANT
36 | R19 | 1 | 120 | R_0603_1608Metric | C313655 | Resistor US symbol |  |  | Y | C313655
37 | R10,R11,R12,R15,R16,R17 | 6 | 50 | R_0603_1608Metric | C2907048 | Resistor US symbol |  |  | Y | C2907048
38 | R5,R9 | 2 | 20k | R_0603_1608Metric | C2907011 | Resistor US symbol |  |  | Y | C2907011
39 | R1,R7,R22,R24,R26 | 5 | 10k | R_0603_1608Metric | C25804 | Resistor US symbol |  |  | Y | C25804
40 | U11 | 1 | CH32V003F4U6 | QFN-20-1EP_3x3mm_P0.4mm_EP1.65x1.65mm | C5299908 |  |  |  | N | C5299908
42 | D13,D14,D15,D16,D17,D18,D19,D20,D21,D22,D23,D24,D25,D26,D27,D28,D29,D30,D31,D32,D33,D34,D35,D36,D37,D38,D39,D40,D41,D42,D43,D44,D45,D46,D47,D48,D49,D50,D51,D52,D53,D54,D55,D56,D57,D58,D59,D60,D61,D62,D63,D64,D65,D66,D67,D68,D69,D70,D71,D72,D73,D74,D75,D76,D77,D78,D79,D80,D81,D82,D83,D84 | 72 | A-SP192GB1D-A02-4T | LED 0603 | C5355458 | 20mA 1420mcd Diode Ice Blue |  |  | N | C5355458 | BLUE SOLDERMASK VARIANT

## BOM - BLACK
Swadge 2026 - BLUE
# | Reference | Qty | Value | Package | Manufacturer Part number | Description | SMD | THT | Original | Elecrow PN | Note
1 | R6,R18,R27,R28,R35 | 5 | 5.1kÎ© | R_0603_1608Metric | C23186 | Resistor US symbol |  |  | Y | C23186
2 | C1,C4,C5,C6,C7,C11,C15,C17,C19 | 9 | 1Î¼F | C_0603_1608Metric | C15849 | Unpolarized capacitor |  |  | Y | C15849
3 | U2 | 1 | RB017A1505A | NULL | ~ | 240x280 color TFT with rounded corners |  |  | N | ~ | Display
4 | U1 | 1 | ESP32-S2-MINI-2 | ESP32-S2-MINI-2 | C3013908 |  |  |  |  | C3013908 | Use module w. 4MB Flash, 2MB PSRAM (N4R2)
5 | U6 | 1 | LSM6DSL | LGA-14_3x2.5mm_P0.5mm_LayoutBorder3x4y | C967633 |  |  |  |  | C967633
6 | RV1 | 1 | R_Potentiometer_US_SMD | RK10J11R001Y | C3020613 | ±30% 10k? SMD-5P,14x2.5mm Potentiometers, Variable Resistors ROHS |  |  |  | C3020613
7 | U9 | 1 | INGHAi_GSPK2307P-8R1W | INGHAi GSPK2308P-8R0.5W | C530531 |  |  |  | Y | C530531
8 | MK1 | 1 | Microphone | INGHAi_MIC_GMI4013S-2C58DB | C529869 | Microphone |  |  | N | C529869
9 | BT1,BT2,BT3 | 3 | Battery | 2460 | ~ | BATT HOLDER AA 1 CELL PC PIN |  |  | Y | ~ | Use through-hole AA Battery Holder in Style of Keystone 2460. Two fins hold batteries, not four fins.
10 | U5 | 1 | RB017A1505A_Connector | HCTL HC-FPC-03-10-15RLTAG-TUCKED | C3012328 |  |  |  | Y | C3012328
11 | L1 | 1 | 33uH_500mA | L_1210_3225Metric | C90317 | Inductor |  |  | Y | C90317
12 | D11 | 1 | SP0503BAHT | SOT-143 | C2682275 | TVS Diode Array, 5.5V Standoff, 3 Channels, SOT-143 package |  |  | Y | C2682275
13 | J1 | 1 | Conn_02x03_Odd_Even | PinHeader_2x03_P2.54mm_Vertical | C92272 | Generic connector, double row, 02x03 |  |  | Y | C92272
14 | SW7,SW8 | 2 | B3FS-4002P | B3FS4002P | C5377634 | Black Cap Tactile Switch, SPST-NO 50 mA @ 24 V dc 0.4mm |  |  | Y | C5377634 | Use standard 12mmx12mm SMT box tactile buttons with flat top. Similar to TL3300DF160Q.
15 | D1,D2,D3,D4,D5,D6 | 6 | SK6812-SIDE-A | SK6812_SIDE_2 | C2890037 |  |  |  | Y | C2890037
16 | P1 | 1 | USB_C_Plug_USB2.0 | USB_C_Receptacle_HRO_TYPE-C-31-M-12 | C2765186 | USB 2.0-only Type-C Plug connector |  |  | Y | C2765186 | https://www.usb.org/sites/default/files/documents/usb_type-c.zip
17 | L3 | 1 | 2.2uH | L_1008_2520Metric | C216158 | Inductor |  |  | Y | C216158
18 | J2 | 1 | PJ-307C | PJ-307C | C16684 |  |  |  | N | C16684
19 | U8 | 1 | FM8002A | SOP-8_3.9x4.9mm_P1.27mm | C94625 | Mono Audio Amplifier |  |  | N | C94625
20 | D10,D12 | 2 | D | D_SMA | C22452 | Diode |  |  | Y | C22452
21 | U3 | 1 | M3410 | SOT-23-5 | C42420805 | M3410LB-N |  |  | Y | C42420805 | May be FP6396, M3406, LP3220S, etc...
22 | Q1 | 1 | Q_PMOS_GSD | SOT-23 | C2763847 | P-MOSFET transistor, gate/source/drain |  |  | Y | C2763847
23 | SW1,SW2,SW3,SW4,SW5,SW6 | 6 | YTS-D003-1A | YTS-D003-1A | C2910918 |  |  |  | Y | C2910918 | Use low operating force (100gf) SMT box tactile buttons
24 | U7 | 1 | GENERIC_LDO_GOI | SOT-23 | C347374 |  |  |  | Y | C347374
25 | SW9 | 1 | SW_SPDT_1825232-1 | 1825232-1 | C393937 | Slide Switch SPDT Through Hole, Right Angle |  |  | Y | C393937 | Use SPDT slide switch. Similar to 1825232-1
26 | C2,C12,C20,C22 | 4 | 22uF | C_0603_1608Metric | C159801 | Unpolarized capacitor |  |  | Y | C159801
27 | C18 | 1 | 0.39uF | C_0603_1608Metric | C376833 | Unpolarized capacitor |  |  | Y | C376833
28 | C14 | 1 | 1uF | C_0603_1608Metric | C15849 | Unpolarized capacitor |  |  | Y | C15849
29 | C9 | 1 | 4.7nF | C_0603_1608Metric | C53987 | Unpolarized capacitor |  |  | Y | C53987
30 | C21 | 1 | 2.2uF | C_0603_1608Metric | C6119848 | Unpolarized capacitor |  |  | Y | C6119848
31 | C3,C10,C13,C16,C23,C25 | 6 | 0.1uF | C_0603_1608Metric | C282519 | Unpolarized capacitor |  |  | Y | C282519
32 | R21,R25 | 2 | 43k | R_0603_1608Metric | C23172 | Resistor US symbol |  |  | Y | C23172
33 | R3 | 1 | 12k | R_0603_1608Metric | C22790 | Resistor US symbol |  |  | Y | C22790
34 | R2,R4,R8,R13,R14 | 5 | 33k | R_0603_1608Metric | C23140 | Resistor US symbol |  |  | Y | C23140
35 | R20,R23,R29,R30,R31,R32,R33,R34 | 8 | 47 | R_0603_1608Metric | C2907174 | Resistor US symbol |  |  | Y | C2907174 | BLACK SOLDERMASK VARIANT
36 | R19 | 1 | 120 | R_0603_1608Metric | C313655 | Resistor US symbol |  |  | Y | C313655
37 | R10,R11,R12,R15,R16,R17 | 6 | 50 | R_0603_1608Metric | C2907048 | Resistor US symbol |  |  | Y | C2907048
38 | R5,R9 | 2 | 20k | R_0603_1608Metric | C2907011 | Resistor US symbol |  |  | Y | C2907011
39 | R1,R7,R22,R24,R26 | 5 | 10k | R_0603_1608Metric | C25804 | Resistor US symbol |  |  | Y | C25804
40 | U11 | 1 | CH32V003F4U6 | QFN-20-1EP_3x3mm_P0.4mm_EP1.65x1.65mm | C5299908 |  |  |  | N | C5299908
42 | D13,D14,D15,D16,D17,D18,D19,D20,D21,D22,D23,D24,D25,D26,D27,D28,D29,D30,D31,D32,D33,D34,D35,D36,D37,D38,D39,D40,D41,D42,D43,D44,D45,D46,D47,D48,D49,D50,D51,D52,D53,D54,D55,D56,D57,D58,D59,D60,D61,D62,D63,D64,D65,D66,D67,D68,D69,D70,D71,D72,D73,D74,D75,D76,D77,D78,D79,D80,D81,D82,D83,D84 | 72 | XL-1608SURC-06FJ | LED 0603 | C7371900 | 20mA Water Clear 600mcd op View Mount 618nm~630nm Red |  |  | N | C7371900 | BLACK SOLDERMASK VARIANT

## Position File
designator | footprint | pos_x | pos_y | Layer | rotation
BT1 | 2460 | 118.6449 | -96.1958 | bottom | 90
BT2 | 2460 | 151.1449 | -49.7873 | bottom | 0
BT3 | 2460 | 183.6449 | -96.1958 | bottom | -90
C1 | C_0603_1608Metric | 193.7017 | -45.7603 | bottom | 45
C2 | C_0603_1608Metric | 203.8166 | -70.9114 | bottom | -135
C3 | C_0603_1608Metric | 201.7659 | -68.8608 | bottom | -135
C6 | C_0603_1608Metric | 203.4592 | -86.415 | bottom | 90
C7 | C_0603_1608Metric | 209.5592 | -90.285 | bottom | 0
C9 | C_0603_1608Metric | 138.0199 | -92.3922 | bottom | 180
C10 | C_0603_1608Metric | 164.0417 | -87.34 | bottom | 180
C11 | C_0603_1608Metric | 156.2725 | -131.82 | bottom | 180
C12 | C_0603_1608Metric | 160.9917 | -87.315 | bottom | 0
C13 | C_0603_1608Metric | 159.2042 | -85.74 | bottom | 180
C14 | C_0603_1608Metric | 140.3917 | -72.1525 | bottom | -90
C15 | C_0603_1608Metric | 131.2417 | -73.215 | bottom | 90
C16 | C_0603_1608Metric | 163.4751 | -125.8042 | bottom | -90
C18 | C_0603_1608Metric | 136.5349 | -65.3815 | bottom | 90
C19 | C_0603_1608Metric | 158.3749 | -124.6865 | bottom | -90
C20 | C_0603_1608Metric | 135.8199 | -88.5547 | bottom | 90
C21 | C_0603_1608Metric | 157.6574 | -82.69 | bottom | 180
C22 | C_0603_1608Metric | 150.9749 | -126.499 | bottom | 0
C23 | C_0603_1608Metric | 156.7749 | -124.6865 | bottom | -90
C25 | C_0603_1608Metric | 155.1749 | -124.6865 | bottom | -90
D10 | D_SMA | 152.4749 | -130.899 | bottom | -90
D11 | SOT-143 | 206.6671 | -80.9211 | bottom | 45
D12 | D_SMA | 209.0049 | -72.6811 | bottom | -120
J2 | PJ-307C | 125.566 | -31.2422 | bottom | -155
L1 | L_1210_3225Metric | 148.9949 | -129.659 | bottom | 90
L3 | L_1008_2520Metric | 206.2199 | -85.759 | bottom | 0
P1 | USB_C_Receptacle_HRO_TYPE-C-31-M-12 | 222.4127 | -75.1863 | bottom | -45
Q1 | SOT-23 | 156.0749 | -129.149 | bottom | 180
R1 | R_0603_1608Metric | 191.5362 | -47.9259 | bottom | 45
R2 | R_0603_1608Metric | 138.8449 | -88.5172 | bottom | 90
R3 | R_0603_1608Metric | 138.0324 | -90.8172 | bottom | 180
R5 | R_0603_1608Metric | 137.9042 | -69.765 | bottom | 0
R6 | R_0603_1608Metric | 187.788 | -51.574 | bottom | 45
R7 | R_0603_1608Metric | 158.67 | -129.1675 | bottom | 90
R8 | R_0603_1608Metric | 159.9667 | -83.44 | bottom | 90
R9 | R_0603_1608Metric | 134.1324 | -66.1172 | bottom | 180
R10 | R_0603_1608Metric | 215.0274 | -104.959 | bottom | 0
R11 | R_0603_1608Metric | 205.6649 | -104.989 | bottom | 180
R12 | R_0603_1608Metric | 194.1449 | -124.8172 | bottom | 0
R13 | R_0603_1608Metric | 204.9598 | -77.3582 | bottom | -45
R14 | R_0603_1608Metric | 203.1598 | -79.2582 | bottom | -45
R15 | R_0603_1608Metric | 205.2449 | -123.0295 | bottom | -90
R16 | R_0603_1608Metric | 194.6049 | -120.559 | bottom | -90
R17 | R_0603_1608Metric | 208.0449 | -118.7172 | bottom | -90
R18 | R_0603_1608Metric | 166.2542 | -82.44 | bottom | 180
R19 | R_0603_1608Metric | 141.9917 | -72.1525 | bottom | -90
R20 | R_0603_1608Metric | 154.7649 | -96.7515 | bottom | -90
R21 | R_0603_1608Metric | 209.5592 | -88.715 | bottom | 180
R22 | R_0603_1608Metric | 210.3092 | -86.3275 | bottom | 90
R23 | R_0603_1608Metric | 148.4449 | -100.9297 | bottom | -90
R24 | R_0603_1608Metric | 205.8592 | -91.915 | bottom | 180
R25 | R_0603_1608Metric | 203.5592 | -89.515 | bottom | 90
R26 | R_0603_1608Metric | 150.9749 | -124.899 | bottom | 0
R29 | R_0603_1608Metric | 155.9049 | -101.049 | bottom | 180
R31 | R_0603_1608Metric | 146.8649 | -112.1585 | bottom | -90
R33 | R_0603_1608Metric | 150.7549 | -112.499 | bottom | -90
R34 | R_0603_1608Metric | 156.5949 | -112.139 | bottom | -90
R35 | R_0603_1608Metric | 152.8874 | -91.419 | bottom | 0
RV1 | RK10J11R001Y | 85.7449 | -73.4172 | bottom | -141
SW9 | 1825232-1 | 213.3291 | -68.0832 | bottom | -30
U1 | ESP32-S2-MINI-1 | 195.9449 | -59.1172 | bottom | 135
U3 | SOT-23-5 | 206.2092 | -89.115 | bottom | -90
U6 | LGA-14_3x2.5mm_P0.5mm_LayoutBorder3x4y | 162.5167 | -85.015 | bottom | 180
U7 | SOT-23 | 160.9749 | -124.449 | bottom | 0
U8 | SOP-8_3.9x4.9mm_P1.27mm | 135.6917 | -73.365 | bottom | 180
U10 | BGA-4-.83x.83 | 160.1917 | -81.24 | bottom | 0
C4 | C_0603_1608Metric | 175.5449 | -41.9172 | top | 50
C5 | C_0603_1608Metric | 172.1449 | -91.359 | top | 180
C17 | C_0603_1608Metric | 102.3945 | -106.5957 | top | -160
D1 | SK6812_SIDE_2 | 177.2553 | -44.6795 | top | 50
D2 | SK6812_SIDE_2 | 197.0221 | -105.1283 | top | -107
D3 | SK6812_SIDE_2 | 171.4191 | -87.3315 | top | -148
D4 | SK6812_SIDE_2 | 130.2124 | -86.912 | top | 148
D5 | SK6812_SIDE_2 | 105.2533 | -105.0087 | top | 107
D6 | SK6812_SIDE_2 | 125.1704 | -44.7883 | top | -50
D13 | LED_0603_1608Metric | 127.9449 | -95.3172 | top | 45
D14 | LED_0603_1608Metric | 127.9449 | -98.3172 | top | 45
D15 | LED_0603_1608Metric | 127.9449 | -101.3172 | top | 45
D16 | LED_0603_1608Metric | 127.9449 | -104.3172 | top | 45
D17 | LED_0603_1608Metric | 127.9449 | -107.3172 | top | 45
D18 | LED_0603_1608Metric | 127.9449 | -110.3172 | top | 45
D19 | LED_0603_1608Metric | 159.707 | -107.3287 | top | 45
D20 | LED_0603_1608Metric | 159.707 | -110.3287 | top | 45
D21 | LED_0603_1608Metric | 130.9449 | -95.3172 | top | 45
D22 | LED_0603_1608Metric | 130.9449 | -98.3172 | top | 45
D23 | LED_0603_1608Metric | 130.9449 | -101.3172 | top | 45
D24 | LED_0603_1608Metric | 130.9449 | -104.3172 | top | 45
D25 | LED_0603_1608Metric | 130.9449 | -107.3172 | top | 45
D26 | LED_0603_1608Metric | 130.9449 | -110.3172 | top | 45
D27 | LED_0603_1608Metric | 162.707 | -107.3287 | top | 45
D28 | LED_0603_1608Metric | 162.707 | -110.3287 | top | 45
D29 | LED_0603_1608Metric | 133.9449 | -95.3172 | top | 45
D30 | LED_0603_1608Metric | 133.9449 | -98.5172 | top | 45
D31 | LED_0603_1608Metric | 133.9449 | -101.3172 | top | 45
D32 | LED_0603_1608Metric | 133.9449 | -104.3172 | top | 45
D33 | LED_0603_1608Metric | 133.9449 | -107.3172 | top | 45
D34 | LED_0603_1608Metric | 133.9449 | -110.3172 | top | 45
D35 | LED_0603_1608Metric | 165.707 | -107.3287 | top | 45
D36 | LED_0603_1608Metric | 165.707 | -110.3287 | top | 45
D37 | LED_0603_1608Metric | 136.9449 | -95.3172 | top | 45
D38 | LED_0603_1608Metric | 136.9449 | -98.5172 | top | 45
D39 | LED_0603_1608Metric | 136.9449 | -101.3172 | top | 45
D40 | LED_0603_1608Metric | 136.9449 | -104.3172 | top | 45
D41 | LED_0603_1608Metric | 136.9449 | -107.3172 | top | 45
D42 | LED_0603_1608Metric | 136.9449 | -110.3172 | top | 45
D43 | LED_0603_1608Metric | 168.707 | -107.3287 | top | 45
D44 | LED_0603_1608Metric | 168.707 | -110.3287 | top | 45
D45 | LED_0603_1608Metric | 139.9449 | -95.3172 | top | 45
D46 | LED_0603_1608Metric | 139.9449 | -98.3172 | top | 45
D47 | LED_0603_1608Metric | 139.9449 | -101.3172 | top | 45
D48 | LED_0603_1608Metric | 139.9449 | -104.3172 | top | 45
D49 | LED_0603_1608Metric | 139.9449 | -107.3172 | top | 45
D50 | LED_0603_1608Metric | 139.9449 | -110.3172 | top | 45
D51 | LED_0603_1608Metric | 171.707 | -107.3287 | top | 45
D52 | LED_0603_1608Metric | 171.707 | -110.3287 | top | 45
D53 | LED_0603_1608Metric | 142.9449 | -95.3172 | top | 45
D54 | LED_0603_1608Metric | 142.9449 | -98.3172 | top | 45
D55 | LED_0603_1608Metric | 142.9449 | -101.3172 | top | 45
D56 | LED_0603_1608Metric | 142.9449 | -104.3172 | top | 45
D57 | LED_0603_1608Metric | 142.9449 | -107.3172 | top | 45
D58 | LED_0603_1608Metric | 142.9449 | -110.3172 | top | 45
D59 | LED_0603_1608Metric | 174.707 | -107.3287 | top | 45
D60 | LED_0603_1608Metric | 174.707 | -110.3287 | top | 45
D61 | LED_0603_1608Metric | 159.707 | -95.3287 | top | 45
D62 | LED_0603_1608Metric | 168.707 | -95.3287 | top | 45
D63 | LED_0603_1608Metric | 159.707 | -98.3287 | top | 45
D64 | LED_0603_1608Metric | 168.707 | -98.3287 | top | 45
D65 | LED_0603_1608Metric | 159.707 | -101.3287 | top | 45
D66 | LED_0603_1608Metric | 168.707 | -101.3287 | top | 45
D67 | LED_0603_1608Metric | 159.707 | -104.3287 | top | 45
D68 | LED_0603_1608Metric | 168.707 | -104.3287 | top | 45
D69 | LED_0603_1608Metric | 162.707 | -95.3287 | top | 45
D70 | LED_0603_1608Metric | 171.707 | -95.3287 | top | 45
D71 | LED_0603_1608Metric | 162.707 | -98.3287 | top | 45
D72 | LED_0603_1608Metric | 171.707 | -98.3287 | top | 45
D73 | LED_0603_1608Metric | 162.707 | -101.3287 | top | 45
D74 | LED_0603_1608Metric | 171.707 | -101.3287 | top | 45
D75 | LED_0603_1608Metric | 162.707 | -104.3287 | top | 45
D76 | LED_0603_1608Metric | 171.707 | -104.3287 | top | 45
D77 | LED_0603_1608Metric | 165.707 | -95.3287 | top | 45
D78 | LED_0603_1608Metric | 174.707 | -95.3287 | top | 45
D79 | LED_0603_1608Metric | 165.707 | -98.3287 | top | 45
D80 | LED_0603_1608Metric | 174.707 | -98.3287 | top | 45
D81 | LED_0603_1608Metric | 165.707 | -101.3287 | top | 45
D82 | LED_0603_1608Metric | 174.707 | -101.3287 | top | 45
D83 | LED_0603_1608Metric | 165.707 | -104.3287 | top | 45
D84 | LED_0603_1608Metric | 174.707 | -104.3287 | top | 45
J1 | PinSocket_2x03_P2.54mm_Vertical | 175.1449 | -30.7172 | top | 90
MK1 | INGHAi_MIC_GMI4013S-2C58DB | 124.9449 | -91.559 | top | 0
R4 | R_0603_1608Metric | 174.498 | -47.1922 | top | -40
R27 | R_0603_1608Metric | 209.5598 | -81.5718 | top | 45
R28 | R_0603_1608Metric | 212.2217 | -78.8722 | top | 45
R30 | R_0603_1608Metric | 148.9449 | -105.7297 | top | 90
R32 | R_0603_1608Metric | 148.9449 | -108.9297 | top | 90
SW1 | YTS-D003-1A | 91.3449 | -92.8172 | top | 45
SW2 | YTS-D003-1A | 97.0668 | -98.5391 | top | -45
SW3 | YTS-D003-1A | 85.5784 | -98.5836 | top | 135
SW4 | YTS-D003-1A | 91.3003 | -104.3056 | top | -135
SW5 | YTS-D003-1A | 104.25 | -124.995 | top | 180
SW6 | YTS-D003-1A | 104.25 | -117.875 | top | 180
SW7 | B3FS4002P | 208.0724 | -97.5204 | top | -60
SW8 | B3FS4002P | 219.504 | -90.9204 | top | -60
U2 | NULL | -28.508 | -117.0182 | top | 0
U5 | HCTL_HC-FPC-03-10-15RLTAG-TUCKED | 151.1449 | -128.8172 | top | 0
U9 | INGHAi_GSPK2308P-8R0.5W | 151.3449 | -61.0172 | top | 0
U11 | QFN-20-1EP_3x3mm_P0.4mm_EP1.65x1.65mm | 153.3049 | -107.7872 | top | 180