## Swadge-HW
# | Reference | Value | Footprint | Qty | DNP | LCSC | Notes | Substitutable | Description
1 | R6,R18,R27,R28,R35 | 5.1kÎ© | Swadge_Parts:R_0603_1608Metric | 5 |  | C23186 |  | Y | Resistor US symbol
2 | C1,C4,C5,C6,C7,C11,C15,C17,C19 | 1Î¼F | Swadge_Parts:C_0603_1608Metric | 9 |  | C15849 |  | Y | Unpolarized capacitor
3 | U2 | RB017A1505A | Swadge_Parts:NULL | 1 |  | ~ | Display | N | 240x280 color TFT with rounded corners
4 | U1 | ESP32-S2-MINI-1 | Swadge_Parts:ESP32-S2-MINI-1 | 1 |  | C3013908 | Use module w. 4MB Flash, 2MB PSRAM (N4R2) |  | ESP32-S2-MINI-1 and ESP32-S2-MINI-1U are two powerful, generic Wi-Fi MCU modules that have a rich set of peripherals. They are an ideal choice for a wide variety of application scenarios relating to Internet of Things (IoT), wearable electronics and smart home.
5 | U6 | LSM6DSL | Swadge_Parts:LGA-14_3x2.5mm_P0.5mm_LayoutBorder3x4y | 1 |  | C967633
6 | RV1 | R_Potentiometer_US_SMD | Swadge_Parts:RK10J11R001Y | 1 |  | C3020613 |  |  | ±30% 10k? SMD-5P,14x2.5mm Potentiometers, Variable Resistors ROHS
7 | U9 | INGHAi_GSPK2307P-8R1W | Swadge_Parts:INGHAi GSPK2308P-8R0.5W | 1 |  | C530531 |  | Y
8 | MK1 | Microphone | Swadge_Parts:INGHAi_MIC_GMI4013S-2C58DB | 1 |  | C529869 |  | N | Microphone
9 | BT1,BT2,BT3 | Battery | Swadge_Parts:2460 | 3 |  | ~ | Use through-hole AA Battery Holder in Style of Keystone 2460. Two fins hold batteries, not four fins. | Y | BATT HOLDER AA 1 CELL PC PIN
10 | U5 | RB017A1505A_Connector | Swadge_Parts:HCTL HC-FPC-03-10-15RLTAG-TUCKED | 1 |  | C3012328 |  | Y
11 | L1 | 33uH_500mA | Swadge_Parts:L_1210_3225Metric | 1 |  | C90317 |  | Y | Inductor
12 | D11 | SP0503BAHT | Swadge_Parts:SOT-143 | 1 |  | C2682275 |  | Y | TVS Diode Array, 5.5V Standoff, 3 Channels, SOT-143 package
13 | J1 | Conn_02x03_Odd_Even | Swadge_Parts:PinHeader_2x03_P2.54mm_Vertical | 1 |  | C92272 |  | Y | Generic connector, double row, 02x03
14 | SW7,SW8 | B3FS-4002P | Swadge_Parts:B3FS4002P | 2 |  | C5377634 | Use standard 12mmx12mm SMT box tactile buttons with flat top. Similar to TL3300DF160Q. | Y | Black Cap Tactile Switch, SPST-NO 50 mA @ 24 V dc 0.4mm
15 | D1,D2,D3,D4,D5,D6 | SK6812-SIDE-A | Swadge_Parts:SK6812_SIDE_2 | 6 |  | C2890037 |  | Y
16 | P1 | USB_C_Plug_USB2.0 | Swadge_Parts:USB_C_Receptacle_HRO_TYPE-C-31-M-12 | 1 |  | C2765186 | https://www.usb.org/sites/default/files/documents/usb_type-c.zip | Y | USB 2.0-only Type-C Plug connector
17 | L3 | 2.2uH | Swadge_Parts:L_1008_2520Metric | 1 |  | C216158 |  | Y | Inductor
18 | J2 | PJ-307C | Swadge_Parts:PJ-307C | 1 |  | C16684 |  | N
19 | U8 | FM8002A | Swadge_Parts:SOP-8_3.9x4.9mm_P1.27mm | 1 |  | C94625 |  | N | Mono Audio Amplifier
20 | D10,D12 | D | Swadge_Parts:D_SMA | 2 |  | C22452 |  | Y | Diode
21 | U3 | M3410 | Swadge_Parts:SOT-23-5 | 1 |  | C42420805 | May be FP6396, M3406, LP3220S, etc... | Y | M3410LB-N
22 | Q1 | Q_PMOS_GSD | Swadge_Parts:SOT-23 | 1 |  | C2763847 |  | Y | P-MOSFET transistor, gate/source/drain
23 | SW1,SW2,SW3,SW4,SW5,SW6 | YTS-D003-1A | Swadge_Parts:YTS-D003-1A | 6 |  | C2910918 | Use low operating force (100gf) SMT box tactile buttons | Y
24 | U7 | GENERIC_LDO_GOI | Swadge_Parts:SOT-23 | 1 |  | C347374 |  | Y
25 | SW9 | SW_SPDT_1825232-1 | Swadge_Parts:1825232-1 | 1 |  | C393937 | Use SPDT slide switch. Similar to 1825232-1 | Y | Slide Switch SPDT Through Hole, Right Angle
26 | C2,C12,C20,C22 | 22uF | Swadge_Parts:C_0603_1608Metric | 4 |  | C159801 |  | Y | Unpolarized capacitor
27 | C18 | 0.39uF | Swadge_Parts:C_0603_1608Metric | 1 |  | C376833 |  | Y | Unpolarized capacitor
28 | C14 | 1uF | Swadge_Parts:C_0603_1608Metric | 1 |  | C15849 |  | Y | Unpolarized capacitor
29 | C9 | 4.7nF | Swadge_Parts:C_0603_1608Metric | 1 |  | C53987 |  | Y | Unpolarized capacitor
30 | C21 | 2.2uF | Swadge_Parts:C_0603_1608Metric | 1 |  | C6119848 |  | Y | Unpolarized capacitor
31 | C3,C10,C13,C16,C23,C25 | 0.1uF | Swadge_Parts:C_0603_1608Metric | 6 |  | C282519 |  | Y | Unpolarized capacitor
32 | R21,R25 | 43k | Swadge_Parts:R_0603_1608Metric | 2 |  | C23172 |  | Y | Resistor US symbol
33 | R3 | 12k | Swadge_Parts:R_0603_1608Metric | 1 |  | C22790 |  | Y | Resistor US symbol
34 | R2,R4,R8,R13,R14 | 33k | Swadge_Parts:R_0603_1608Metric | 5 |  | C23140 |  | Y | Resistor US symbol
35 | R20,R23,R29,R30,R31,R32,R33,R34 | 22 | Swadge_Parts:R_0603_1608Metric | 8 |  | C25092 | WHITE SOLDERMASK VARIANT | Y | Resistor US symbol
35 | R20,R23,R29,R30,R31,R32,R33,R34 | 33 | Swadge_Parts:R_0603_1608Metric | 8 |  | C25105 | BLACK SOLDERMASK VARIANT | Y | Resistor US symbol
36 | R19 | 120 | Swadge_Parts:R_0603_1608Metric | 1 |  | C313655 |  | Y | Resistor US symbol
37 | R10,R11,R12,R15,R16,R17 | 50 | Swadge_Parts:R_0603_1608Metric | 6 |  | C2907048 |  | Y | Resistor US symbol
38 | R5,R9 | 20k | Swadge_Parts:R_0603_1608Metric | 2 |  | C2907011 |  | Y | Resistor US symbol
39 | R1,R7,R22,R24,R26 | 10k | Swadge_Parts:R_0603_1608Metric | 5 |  | C25804 |  | Y | Resistor US symbol
40 | U11 | CH32V003F4U6 | Swadge_Parts:QFN-20-1EP_3x3mm_P0.4mm_EP1.65x1.65mm | 1 |  | C5299908 |  | N
41 | U10 | ~ | Swadge_Parts:BGA-4-.83x.83 | 1 | X | C5439871 | DNP | N | 3D MAGNETIC SENSOR 3V3
42 | D13,D14,D15,D16,D17,D18,D19,D20,D21,D22,D23,D24,D25,D26,D27,D28,D29,D30,D31,D32,D33,D34,D35,D36,D37,D38,D39,D40,D41,D42,D43,D44,D45,D46,D47,D48,D49,D50,D51,D52,D53,D54,D55,D56,D57,D58,D59,D60,D61,D62,D63,D64,D65,D66,D67,D68,D69,D70,D71,D72,D73,D74,D75,D76,D77,D78,D79,D80,D81,D82,D83,D84 | A-SP192GB1D-A02-4T | LED 0603 | 72 |  | C5355458 | WHITE SOLDERMASK VARIANT | N | 20mA 1420mcd -40â„ƒ~+85â„ƒ op View Mount Ice Blue 130Â° 75mW 2.8V~3.3V 0603 LED Indication - Discrete ROHS
42 | D13,D14,D15,D16,D17,D18,D19,D20,D21,D22,D23,D24,D25,D26,D27,D28,D29,D30,D31,D32,D33,D34,D35,D36,D37,D38,D39,D40,D41,D42,D43,D44,D45,D46,D47,D48,D49,D50,D51,D52,D53,D54,D55,D56,D57,D58,D59,D60,D61,D62,D63,D64,D65,D66,D67,D68,D69,D70,D71,D72,D73,D74,D75,D76,D77,D78,D79,D80,D81,D82,D83,D84 |  | LED 0603 | 72 |  | C965804 | BLACK SOLDERMASK VARIANT | N | 20mA 810mcd Water Clear Discrete Diode 515nm~535nm -40?~+85? op View Mount Emerald Green 120° 70mW 3.3V 0603 LED Indication - Discrete ROHS